## Cover
Douane e-Commerce (DECO) Section 4 – Appendices (Validations) Message Implementation Guidelines MIG document version: 2.00

## Table of Content
Table of Content
1. Introduction
2. Conditions
3. Rules

## 1. Introduction
1 Rules and Conditions
1.1 General introduction
In this chapter you will find a detailled overview of all conditions, rules and possible values as used in the DECO MIG. Wherever used, validation ID’s are added in the worksheet “Detailed Overview” of Section 2 and 3.
1.2 Explanation
1.2.1 Condition validation
Condition validations for a Declaration element start with “NLC“ and "C".
Classes or attributes with a status (usage indicator) D (Dependent, see Section 1 - General document) have a condition validation which specifies, depending on other information within the same message, when the class or attribute is either Required (status R) or Optional (status O).
1.2.2 Rule validation
Rule validations for a Declaration element start with “NLR“, "R", "G" and "NLG".
A Rule validation specifies a requirement for a class or attribute. If the class or attribute does not fulfill the requirement then the message is not accepted.
1.2.3 Standards for description
The validations are described by applying the following rules:
Standard | Remarks
Use of upper case and lower case letters:
· The following operators are written with upper case letters:
­ EMPTY, NOT EMPTY, OPTIONAL
­ IF, THEN, ELSE
­ AND, OR
· Class names are written in uppercase letters
· Attribute names start with an uppercase letter followed by lower case letters
· Other words are written in lower case letters
Class and attribute names in the same path are separated by dots. | Example: CLASS1.CLASS2.Attribute
Class and attribute names do not need to contain the full path name in case it is unambiguous which class or attribute is meant
Class and attribute names are in brackets. | Example: ( CLASS.Attribute )
Code values start and end with quotes | Examples: “NL”, “CUS”
In case a reference is required to another type of declaration or type of response within the same message, then the code of declaration type or response type is mentioned (without quotes). | Example:
( BORDERTRANSPORTMEANS.Mode/type of means of transport crossing the border, coded ) = "1"
THEN NOT EMPTY
ELSE OPTIONAL
Use of operators AND and OR:
· AND: all statements need to be true
· OR: one or more statements need to be true
Each IF statement has an ELSE statement
Use of same or new lines: | For a nested IF-THEN-ELSE construction the nested IF starts at a new line. Example:
· In case a sentence continues at the next line an indent is applied | IF …
· Operators IF, THEN, ELSE start at a new line | THEN …
· Operators IF, THEN, ELSE will be followed by text on the same line unless it is more clear to start the sentence at a new line | ELSE
IF …
THEN …
ELSE …
Applying operators EMPTY, NOT EMPTY, OPTIONAL:
1. The operator is followed by brackets in case a rule applies for a specific class or attribute. Within the brackets a class or attribute name has space characters before and after. There is no space character between the operator and the first bracket. | Example for 1: EMPTY( CLASS.Attribute )
2. In case the operator applies for different class or attribute names then the operator is used without brackets and without mentioning a class or attribute name. | Example for 2: NOT EMPTY
In case an operator EMPTY, NOT EMPTY, OPTIONAL applies for multiple class or attribute names then the class or attribute names are listed separately with an AND construction. | Example: NOT EMPTY( Attribute1 ) AND NOT EMPTY ( Attribute2 )
Rules for the (combination of) of occurrences and/or values:
1. If a class has at maximum one occurrence the following construction is used in case there must be an occurrence with specific values: IF ( … ) = “X1” AND ( … ) = “X2” | Example for 1: IF ( DECLARATION.ADDITIONALINFORMATION.Additional statement type ) = "CUS" AND ( DECLARATION.ADDITIONALINFORMATION.Additional statement code ) = "E" THEN OPTIONAL( CONSIGNMENT.UNLOADINGLOCATION.Place of discharge, coded ) ELSE NOT EMPTY( CONSIGNMENT.UNLOADINGLOCATION.Place of discharge, coded )
2. In case a class has possibly multiple occurrences and the rule requires there is minimum number of occurrences with a specific value, the following construction is used: IF there is/are at least X occurrence(s) with ( … ) = “X1” | Example for 2: NOT EMPTY( COMMODITY.Brief cargo description ) OR there is at least one occurrence with ( COMMODITY.CLASSIFICATION.Commodity Classification Type ) = "HS"
3. In case a class has possibly multiple occurrences and the rule requires there is minimum number of occurrences with a combination of specific values, then the following construction is used: IF there is/are at least X combination(s) with ( … ) = “X1” AND ( … ) = “X2” | Example for 3: IF there is at least one combination with ( CONSIGNMENT.ADDITIONALINFORMATION.Additional statement type ) = "ICN" AND ( CONSIGNMENT.ADDITIONALINFORMATION.Additional statement code ) = "10600" THEN there is at least one occurrence with ( CONSIGNMENT.NOTIFYPARTY.Role code ) = "NI" ELSE OPTIONAL( CONSIGNMENT.NOTIFYPARTY )
4. In case a class has possibly multiple occurrences and the rule requires there is minimum number of occurrences, then the following construction is used: there is/are at least X occurrence(s) of ( … ) | Example for 4: IF ( DECLARATION.ADDITIONALINFORMATION.Additional statement type ) = "CUS" AND ( DECLARATION.ADDITIONALINFORMATION.Additional statement code ) = "A" THEN there is at least one occurrence of ( DECLARATION.BORDERTRANSPORTMEANS.ITINERARY ) ELSE there are at least two occurrences of ( DECLARATION.BORDERTRANSPORTMEANS.ITINERARY )
In case a rule applies for an attribute where the attribute itself is not mentioned explicitly (e.g. the rule is applicable for different attribute names) then the following construction is used: ( attribute ). | Example: ( attribute ) must be known in table S01
In case the IF part requires fulfilling a specific rule but for the ELSE part no rules apply then this is described as follows: IF … ELSE this rule is not applicable.

## 2. Conditions
MIG DECO version 2.00 - Conditions
Validation ID | Validation Description
C0505 | IF ( ADDRESS/Country, coded ) is known in table CL505 THEN OPTIONAL ( ADDRESS/Postcode identification ) ELSE NOT EMPTY( ADDRESS/Postcode identification )
C0617A | IF NOT EMPTY( DECLARANT/Declarant, coded ) OR NOT EMPTY( IMPORTER/Importer, coded ) THEN EMPTY( Name ) AND EMPTY( ADDRESS ) ELSE NOT EMPTY( Name ) AND NOT EMPTY( ADDRESS )
C0638 | IF ( AGENT/Agent status, coded ) = "2" THEN NOT EMPTY( AGENT/Agent, coded ) ELSE EMPTY( AGENT/Agent, coded )
C0642 | IF NOT EMPTY( data group/data item ) AND the value is the same for all GOVERNMENTAGENCYGOODSITEM THEN NOT EMPTY( data group/data item ) on GOODSSHIPMENT level ELSE NOT EMPTY( data group/data item ) on GOVERNMENTAGENCYGOODSITEM level
NLC0001 | IF ( ADDITIONALPROCEDURE/Additional procedure code ) = "F48" THEN NOT EMPTY ( GOODSSHIPMENT/DOMESTICDUTYTAXPARTY ) ELSE EMPTY ( GOODSSHIPMENT/DOMESTICDUTYTAXPARTY )
NLC0002 | IF ( AGENT/Agent status, coded ) <> "2" OR EMPTY( AGENT ) THEN NOT EMPTY( DECLARANT/Declarant, coded )
NLC0006 | IF ( TRANSPORTCONTRACTDOCUMENT/Transport document type, coded ) = "C664" OR "C665" OR NOT EMPTY( GOODSSHIPMENT/CONSIGNMENT/Total gross weight ) THEN OPTIONAL ELSE NOT EMPTY
NLC0009 | IF ( ADDITIONALPROCEDURE/Additional procedure code ) = "C08" AND ( GOVERNMENTAGENCYGOODSITEM/COMMODITY/Commodity Classification ) is know in table CL152 (Only HS Excise codes) THEN NOT EMPTY AND the value must be less or equal to the maximum quantity allowed ELSE EMPTY
NLC0010 | IF ( GOVERMENTAGENCYGOODSITEM/COMMODITY/GOODSMEASURE/Gross weight item level ) = "0" (zero) THEN NOT EMPTY( GOODSSHIPMENT/CONSIGNMENT/Total gross weight ) ELSE EMPTY( GOODSSHIPMENT/CONSIGNMENT/Total gross weight )
NLC0012 | IF EMPTY ( ADDITIONALINFORMATION/Additional statement code ) THEN NOT EMPTY ( ADDITIONALINFORMATION/Additional statement text ) IF EMPTY ( ADDITIONALINFORMATION/Additional statement text ) THEN NOT EMPTY ( ADDITIONALINFORMATION/Additional statement code )
NLC0013 | IF EMPTY ( data group/data item ) on GOODSSHIPMENT level THEN NOT EMPTY ( data group/data item ) on GOVERNMENTAGENCYGOODSITEM level ELSE EMPTY ( data group/data item ) on GOVERNMENTAGENCYGOODSITEM level

## 3. Rules
MIG DECO version 2.00 - Rules
Validation ID | Validation Description
G0107 | • The gross mass generally must be indicated with a value greater than ‘0’ (zero value). • The gross mass may only be given with a ‘0’ (zero value) if different types of goods items of the declaration are packed together in such a way that it is impossible to determine the gross mass for each individual item
NLG0001 | Attribute to be composed as follows: - Position 1-4: numeric part of postal code - Position 5: blanc - Position 6-7: two uppercases (A2)
NLG0002 | The six-digit Harmonised System nomenclature code of the goods declared
NLG0003 | Value in kilogram
NLG0004 | • Goods subjected to prohibitions or restriction can not be declared using the reduced dataset • Excise goods are not allowed with the exception of Council Regulation (EC) No 1186/2009 Article 27 for consigments sent by one private individual to another. In this case the quanity can not exceed the amount mentioned in the regulation
NLG0005 | Only the currency codes published on www.douane.nl (Douane voor bedrijven - Wisselkoers) in the "Wisselkoers" (currency exchange rate) list of Dutch Customs are supported
NLG0006 | This field must only be used to fill the Customs office of import
NLG0007 | Attribute to be composed as follows: - Position 1-2: the two uppercase letters "IM" - Position 3-12: ten digits in a sequence and each digit must be in a range from 0 to 9
NLR0003 | IF ( METADATA/WCO Type ) = "NL415A" THEN IF NOT EMPTY( AGENT/Agent, coded ) THEN ( DECLARATION/Functional reference number ) must be unique per ( AGENT/Agent, coded ) in the last 7 days ELSE ( DECLARATION/Functional reference number ) must be unique per ( DECLARANT/Declarant, coded ) in the last 7 days
NLR0004 | IF ( METADATA/WCO Type ) = "NL432A" THEN The combination of ( DECLARATION/Functional reference number ) AND ( DECLARATION/Document reference number ) must refer to a pre-lodge Declaration which is in the state "REGISTERED"
NLR0005 | IF NOT EMPTY( AGENT/Agent, coded ) THEN ( AGENT/Agent, coded ) must be equal to ( SENDER/Identification no. ) ELSE ( DECLARANT/Declarant, coded ) must be equal to ( SENDER/Identification no. )
NLR0006 | IF ( AGENT/Agent status, coded ) = "2" THEN ( DECLARANT/Declarant, coded ) must not be equal to ( AGENT/Agent, coded )
NLR0007 | IF ( METADATA/WCO Type ) = "NL415A" THEN IF NOT EMPTY( AGENT/Agent, coded ) THEN ( AGENT/Agent, coded ) must have a valid customs representative authorisation certificate
NLR0010 | IF NOT EMPTY( attribute ) THEN ( attribute ) must be valid according to the EU IOSS database
NLR0011 | There is at most one occurrence of ( GOVERNMENTAGENCYGOODSITEM/AdditionalInformation ) with ( GOVERNMENTAGENCYGOODSITEM/Additional statement code ) = "N0016" OR "N0017"
NLR0012 | IF NOT EMPTY( attribute ) THEN ( attribute ) value must be greater than or equal to zero
NLR0013 | Any combination of ( ADDITIONALREFERENCE/Additional reference type, coded ) AND ( ADDITIONALREFERENCE/Additional reference number ) must be unique
NLR0014 | IF there is more than one ( GOVERNMENTAGENCYGOODSITEM ) THEN all ( GOVERNMENTAGENCYGOODSITEM ) have to have the same combination of ( GOVERMENTPROCEDURE/AdditionalProcedure ) as ( GOVERNMENTAGENCYGOODSITEM ) with ( GOVERNMENTAGENCYGOODSITEM/Sequence number ) = "1"
NLR0015 | IF ( ADDITIONALPROCEDURE/Additional procedure ) = "F48" OR "F49" THEN ( ADDITIONALPROCEDURE/Additional procedure ) "C07" must also be present. IF ( ADDITIONALPROCEDURE/Additional procedure ) = "F48" THEN ( ADDITIONALPROCEDURE/Additional procedure ) "F49" is not present. IF ( ADDITIONALPROCEDURE/Additional procedure ) = "C08" THEN ( ADDITIONALPROCEDURE/Additional procedure ) "C07", "F48" AND "F49" are not present
NLR0018 | IF NOT EMPTY ( data item ) THEN ( data item ) value must be greater than zero
NLR0019 | IF ( ADDITIONALPROCEDURE/Additional procedure ) = "C08" THEN the sum of all ( GOVERNMENTAGENCYGOODSITEM/COMMODITY/INVOICELINE/Item amount ) within ( GOODSSHIPMENT ) must be less than or equal to €45 ELSE the sum of all ( GOVERNMENTAGENCYGOODSITEM/COMMODITY/INVOICELINE/Item amount ) within ( GOODSSHIPMENT ) must be less than or equal to €150
NLR0020 | IF ( METADATA/WCO Type ) = "NL415A" THEN IF ( ADDITIONALPROCEDURE/Additional procedure ) = "F49" AND "C07" OR only "C07" THEN IMPORTER/ADDRESS/Country = "NL" OR IMPORTER/Importer, coded must begin with "NL"
NLR0021 | IF NOT EMPTY( COMMODITY/CLASSIFICATION/Commodity Classification Type ) THEN ( COMMODITY/CLASSIFICATION/Commodity Classification Type ) = "HS"
NLR0023 | ( AGENT ) AND ( DECLARANT ) must contain the same value as in the Declaration
NLR0024 | IF ( METADATA/WCO Type ) = "NL432A" THEN ( AGENT ) except ( AGENT/Contact ) AND ( DECLARANT ) except ( DECLARANT/Contact ) must contain the same value as in the Declaration
NLR0025 | IF ( ADDITIONALINFORMATION/Additional statement code ) = "1" THEN The combination of ( DECLARATION/Functional reference number ) AND ( DECLARATION/Document reference number ) must refer to a lodge Declaration which is in the status "CLEARANCE PROVIDED" ELSE The combination of ( DECLARATION/Functional reference number ) AND ( DECLARATION/Document reference number ) must refer to a (pre) lodge Declaration which is not in the status "INVALIDATED" OR "REJECTED" OR "HANDLED EXTERNALLY"
NLR0027 | IF ( CONTACT/Communication ) is used THEN ( COMMUNICATION/Communication number type ) = "EM" AND "TE" must be provided
NLR0028 | Any combination of ( PREVIOUSDOCUMENT/Previous document type, coded ) AND ( PREVIOUSDOCUMENT/Previous document number ) must be unique
NLR0029 | IF ( METADATA/WCO Type ) = "NL432A" OR "NL414A" THEN ( DECLARATIONOFFICE/Office of declaration, coded ) must contain the same value as in the Declaration
NLR0031 | Any combination of ( SUPPORTINGDOCUMENT/Supporting document type, coded ) AND ( SUPPORTINGDOCUMENT/Supporting document reference number ) must be unique
NLR0033 | IF NOT EMPTY ( ADDITIONALINFORMATION/Additional statement code ) THEN ( ADDITIONALINFORMATION/Additional statement code ) "N0016" OR "N0017" can not be used
NLR0034 | IF NOT EMPTY( DECLARATION/Document name, coded ) THEN ( DECLARATION/Document name, coded ) = "D"
NLR0035 | IF NOT EMPTY( DOMESTICDUTYTAXPARTY/Role code ) THEN ( DOMESTICDUTYTAXPARTY/Role code ) = "FR5"
NLR0036 | IF NOT EMPTY( GOODSLOCATION/ADDRESS/Country, coded ) THEN ( GOODSLOCATION/ADDRESS/Country, coded ) = "NL"
NLR0037 | IF NOT EMPTY( GOODSLOCATION/Qualifier of identification ) THEN ( GOODSLOCATION/Qualifier of identification ) = "T"
NLR0038 | IF NOT EMPTY( ADDITIONALINFORMATION/Additional statement type ) THEN ( ADDITIONALINFORMATION/Additional statement type ) = "CUS"
NLR0039 | ( DECLARATION/Document issuing date ) (DateTime-field) must be equal to the date of today OR yesterday AND cannot be in the future
NLR0040 | IF ( METADATA/WCO Type ) = "NL415A" THEN IF ONLY ( ADDITIONALPROCEDURE/Additional procedure ) "C07" is present THEN IF ( AGENT/Agent status, coded ) = "2" THEN ( AGENT/Agent, coded ) must have a valid guarantee for monthly payment in the customs administrative records ELSE ( DECLARANT/Declarant, coded ) must have a valid guarantee for monthly payment in the customs administrative records
R0007 | Each ‘Goods Item Number’ is unique throughout the declaration. The items shall be numbered in a sequential fashion, starting from '1' for the first item and incrementing the numbering by '1' for each following item". Goods item number is filled in with the item number of the goods concerned as provided in D.E. Goods Item number of Annex B
R0054 | The 'Sequence Number' is always used even if the Data Group includes only 1 Item. Each 'Sequence number' is unique for the Data Group it belongs to. The sequence numbers shall be sequential, starting from '1' for the first iteration of the Data Group and increasing by '1' for each iteration
R0940A | For this ( attribute ) only a valid EORI number shall be used